## Hoja 1
BOM: OLSK 3D Scanner v1
Quantity	Part Name
	Frame
1	Base (3mm Milled Aluminum)
1	Plater Holder (3mm Milled Aluminum)
1	Plater (3mm Milled Aluminum)
2	Vertical Side (3mm Milled Aluminum)
2	Horizontal Side (3mm Milled Aluminum)
1	Back Retainer (3mm Milled Aluminum)
6	Camera Module Arm (3mm Milled Aluminum)
2	Spacer (3D printed with M4 inserts)
1	Front Cover (3D printed)
1	Bottom Cover (3D printed)
	Mechanics
2	Bearing KFL08
1	GT2 10mm Closed Loop Belt 215 teeth
2	GT2 36T W10 Pulley
1	8mm Shaft x 90mm
	Electronics
1	Stepper Motor Nema 17 - 7HS15-1504S-X1
3	ESP32-CAM Module
3	Camera Module Holder (3D printed)
1	DC-DC converter LM2596
1	ESP8266 NodeMCU Board
1	OLSK 3D Scanner Board
1	Electronics Cover (3D printed)
1	Stepper Motor Driver - DRV8825
1	Stepper Motor Cable - 4x26AWG with 2.5 pitch female JST connector 15cm
1	Power Distribution Cable - 6x26AWG with 2.54 pitch female dupont connectors 45cm
1	PSU to DC-DC Module Cable - 2x26AWG 10cm
	Fasteners
10	B Screw ISO7380-1 M3 x 6mm
6	B Screw ISO7380-1 M4 x 6mm
12	B Screw ISO7380-1 M4 x 8mm
2	B Screw ISO7380-1 M5 x 20mm
3	C Screw ISO7380-1 M5 x 8mm
6	C Screw DIN912 M4 x 16mm
1	Set Screw ISO4026 M3 x 4mm
5	Nylon Scew M3 x 6mm
5	PCB spacer M3 x 6mm
6	Locknut DIN985 M4
2	Locknut DIN985 M5