## Scanner 3D.csv
BOM: OLSK 3D Scanner v1
Quantity	Name
	Frame
1	Base (3mm Milled Aluminum)
1	Plater Holder (3mm Milled Aluminum)
1	Plater (3mm Milled Aluminum)
2	Vertical Side (3mm Milled Aluminum)
2	Horizontal Side (3mm Milled Aluminum)
1	Back Retainer (3mm Milled Aluminum)
6	Camera Module Arm (3mm Milled Aluminum)
2	Spacer (3D printed with M4 inserts)
1	Front Cover (3D printed)
1	Bottom Cover (3D printed)
	Mechanics
2	Bearing KFL08
1	GT2 10mm Closed Loop Belt 215 teeth
2	GT2 36T W10 Pulley
1	8mm Shaft x 90mm
	Electronics
1	Stepper Motor Nema 17 - 7HS15-1504S-X1
3	ESP32-CAM module
3	Camera Module Holder (3D printed)
1	DC-DC converter LM2596
1	ESP8266 NodeMCU Board
1	OLSK 3D Scanner Board
1	Electronics Cover (3D printed)
1	Stepper Motor Driver - DRV8825
	Fasteners
10	B Screw M3 x 6mm
6	B Screw M4 x 6mm
12	B Screw M4 x 8mm
2	B Screw M5 x 20mm
3	C Screw M5 x 8mm
6	C ScrewM4 x 16mm
1	Set Screw M3 x 4mm
5	Nylon Scew M3 x 6mm
5	PCB spacer M3 x 6mm
6	Locknut M4
2	Locknut M5