## Scanner 3D.csv
BOM: OLSK 3D Scanner v1
Quantity | Name
Frame
1 | Base (3mm Milled Aluminum)
1 | Plater Holder (3mm Milled Aluminum)
1 | Plater (3mm Milled Aluminum)
2 | Vertical Side (3mm Milled Aluminum)
2 | Horizontal Side (3mm Milled Aluminum)
1 | Back Retainer (3mm Milled Aluminum)
6 | Camera Module Arm (3mm Milled Aluminum)
2 | Spacer (3D printed with M4 inserts)
1 | Front Cover (3D printed)
1 | Bottom Cover (3D printed)
Mechanics
2 | Bearing KFL08
1 | GT2 10mm Closed Loop Belt 215 teeth
2 | GT2 36T W10 Pulley
1 | 8mm Shaft x 90mm
Electronics
1 | Stepper Motor Nema 17 - 7HS15-1504S-X1
3 | ESP32-CAM module
3 | Camera Module Holder (3D printed)
1 | DC-DC converter LM2596
1 | ESP8266 NodeMCU Board
1 | OLSK 3D Scanner Board
1 | Electronics Cover (3D printed)
1 | Stepper Motor Driver - DRV8825
Fasteners
10 | B Screw M3 x 6mm
6 | B Screw M4 x 6mm
12 | B Screw M4 x 8mm
2 | B Screw M5 x 20mm
3 | C Screw M5 x 8mm
6 | C ScrewM4 x 16mm
1 | Set Screw M3 x 4mm
5 | Nylon Scew M3 x 6mm
5 | PCB spacer M3 x 6mm
6 | Locknut M4
2 | Locknut M5